## BOM
Tessera v0.4: bill of materials and cost for one unit
Blue = input you can change. Black = calculated. "Sourced" prices were read from a shop page on 9 Oct 2026; "estimate" prices are my guesses and need a real quote.
USD to EUR rate | 0.9 | Assumption. Set to today's rate.
Import VAT on items priced in USD | 19% | German rate. Shipping and customs handling are not included.
PETG price per kg (EUR) | 25 | Estimate.
TPU price per kg (EUR) | 35 | Estimate.
Item | Specification | Qty | Unit price (EUR) | Line total (EUR) | Basis | Note
ELECTRONICS
Radio core | RAK4631, nRF52840 + SX1262, EU868 | 1 | 19.2673 | 19.2673 | Sourced | Maker's shop, USD 17.99
Base board | RAK19003 mini base, 30 x 35 mm, USB-C, charger on board | 1 | 9.6283 | 9.6283 | Sourced | Maker's shop, USD 8.99. Charges at 350 mA
Satellite receiver | RAK12500 GNSS module (u-blox ZOE-M8Q) | 1 | 21.42 | 21.42 | Estimate | USD 20 assumed. Price page could not be read
Satellite antenna | Passive ceramic patch 18 x 18 x 4 mm with u.FL lead | 1 | 4 | 4 | Estimate | Sits in the printed tray under the lid
Antenna feed-through | SMA bulkhead to u.FL pigtail, with O-ring | 1 | 4.5 | 4.5 | Estimate | Must be the sealed type
Antenna | 868 MHz stub, SMA | 1 | 6 | 6 | Estimate
Cell | 18650 protected, 3500 mAh (69.1 x 18.6 mm) | 1 | 9.95 | 9.95 | Sourced | Dutch battery shop, incl. VAT
Cell contacts | Spring plate and flat plate, nickel-plated | 1 | 1 | 1 | Estimate | Set of two
Battery lead | JST PH 2.0 mm pigtail | 1 | 0.6 | 0.6 | Estimate | Matches the base board
Buttons | Tact switch 6 x 6 x 4.3 mm, through-hole | 2 | 0.15 | 0.3 | Estimate
Keypad carrier | Perfboard strip, 34 x 17 mm | 1 | 0.4 | 0.4 | Estimate
Vibration motor | 10 mm coin motor with driver transistor | 1 | 1.8 | 1.8 | Estimate
Light pipe | 3 mm clear acrylic rod, 6 mm long | 1 | 0.3 | 0.3 | Estimate | Glued in to seal
Wire and small parts | Silicone wire, resistor, heat-shrink | 1 | 1.5 | 1.5 | Estimate
CASE, PRINTED
PETG parts | Body, lid, hatch, retainer, tray, guard, mount: about 75 g as printed | 75 | 0.025 | 1.875 | Calculated | Qty is grams. Estimated from the print files at 3 perimeters and 12 % infill
TPU parts | Keypad and USB plug: about 3 g | 3 | 0.035 | 0.105 | Calculated | Qty is grams
CASE, BOUGHT
Gasket cord | 2.0 mm closed-cell silicone sponge cord | 0.37 | 3 | 1.11 | Estimate | Qty is metres: 168 mm lid loop + 200 mm hatch loop
Heat-set inserts | M3 brass, for a 4.0 mm hole | 14 | 0.09 | 1.26 | Estimate | 4 lid, 4 hatch, 6 mount
Lid screws | M3 x 8 button head, stainless | 4 | 0.1 | 0.4 | Estimate
Hatch screws | M3 x 8 low-profile knurled thumb screw, stainless | 4 | 0.7 | 2.8 | Estimate
Mount screws | M3 x 10 countersunk, stainless | 6 | 0.1 | 0.6 | Estimate
Keypad screws | M2 x 10 self-tapping for plastic | 4 | 0.06 | 0.24 | Estimate
Tray screws | M2 x 8 self-tapping for plastic | 2 | 0.06 | 0.12 | Estimate | Hold the satellite antenna tray to the lid
Board screws | M2.5 x 5 self-tapping for plastic | 4 | 0.06 | 0.24 | Estimate
Sealant and grease | Silicone adhesive, epoxy, silicone grease | 1 | 1 | 1 | Estimate | Share of a tube
Electronics |  |  |  | 80.6656
Case, printed |  |  |  | 1.98
Case, bought |  |  |  | 7.77
Materials for one Tessera |  |  |  | 90.4156
Assembly time (hours) |  |  |  | 2 |  | Estimate: inserts, soldering, gluing cord, sealing test
Value of an hour (EUR) |  |  |  | 0 |  | Zero for a home build. Set a rate to see a production cost
Scrap and reprints, share of printed and bought case parts |  |  |  | 15% |  | Estimate for a first batch
Cost of one Tessera |  |  |  | 91.8781
Share of cost that is electronics |  |  |  | 89.22%
Share of materials at sourced prices |  |  |  | 42.96%
Not included: printer, soldering iron, insert tip, shipping, customs handling, spare cells, a charger for spare cells.